## 英文 (ウインチのみ)
Inspection checklist | [11 empty] | Attachment2
Ship's name ：
Check/inspect the entire deck machinery every 3 months in accordance with this inspection checklist, and keep the results/record to ensure the maintenance of the deck machinery. | [6 empty] | Date :
Refer to each section or this manual for the inspection cycle of each device.
※The recommended replacement values / acceptable values in the table are only guidelines. This value does not guarantee safety.
Check item |  |  |  | Interval | Importance / influence | Winch
|  |  |  | Inspection/ Overhaul (Reaplace) |  | ITEM | ITEM | ITEM | ITEM | ITEM | ITEM | ITEM | ITEM
|  |  |  | ※1 | ※2
Winch body (2) | Brake device (2.1) | Visual inspection / deterioration, damage |  | D/I | a/d,e
|  | Grease up |  |  | c
|  | Operating condition of brake device |  |  | b
|  | Brake band support (Adjustment gap: Refer to AS manual attachment 1) |  |  | c
|  | Condition of brake band (Wear limit: 20% reduction from original thickness) |  |  | a/d,e
|  | Thickness of brake lining (Wear limit: Refer to AS manual attachment 1) |  | D/G | b
|  | Threaded rod, turnbuckle (Remaining threads are 50 mm ※4) |  | D/H | b
|  | Condition of brake adjustment (with hydraulic cylinder) |  | D/I | a
| Clitch device (2.2) | Visual inspection / deterioration, damage |  | D/I | a/d,e
|  | Grease up |  |  | c
|  | Condition of stop pin |  |  | b
|  | Operation of clutch / Distance between the surfaces of claw (within 5mm) |  |  | b
| Coupling of main shaft connection (2.3) | Visual inspection / deterioration, damage |  | D/I | a/d,e
|  | Flange bolted coupling | Flange bolted coupling
|  | Claw coupling | Wear or deformed of the claw
Distance between the surfaces of claw couplings (within 5mm)
| Bearings of main shaft (2.4) | Grease up |  | D/I | b/d,e
Abnormal noise or temperature raise while operating ※5
Decentering of main shaft
| Gears (2.5) | Visual inspection / deterioration, damage |  | D/I | a/d,e
Wear of gear teeth (Wear limit: 2mm)
Gear rattling (wear of gear bushing)
Abnormal noise while operating
|  | Open gear | Condition of gear compound | D/I | c
|  |  | Grease up for needle bearing and bush |  | c
|  | Enclosed gear | Oil level of gear oil |  | c
|  |  | Condition of gear oil | D/※3 | c
|  |  | Air vent holes of air breather | D/I | c
| Chain drum, Hawser drum (2.6) | Visual inspection / deterioration, damage |  | D/I | a/d,e
|  | Grease up |  |  | c
|  | Clearance between the chain drum and the chain guide (5mm～15mm) |  |  | c
Hydraulic equipment (3) | Motor unit (3.1～3.4) | Visual inspection / deterioration, damage, oil leakage |  | D/G | b/e
Abnormal noise or temperature raise while operating (within 65℃)
Heaviness of handle
Hunting while operating
Can be used at rated speed
| Remote control devices (3.6) | Visual inspection / deterioration, damage, oil leakage (only hydraulic type) |  | D/G | c/e
Phase difference. Operating condition of clutch and brake
※1 | A: Daily B: Before (after) use and every week C: Before (after) use and every month D: Before (after) use and every 3 months E: Every 6 months F: Every year G: Every 5 to 7 years H: Every 10 years I: When an failure is found by inspection
※2 | a: Very important due to the possibility of human injuries b: Winches are likely to be out of service c: Potentially dysfunctional in the future d: In case of failure, need to be repaired at the shipyard e: In case of failure, long delivery parts need to be arranged
※3 | An annual inspection by the hydraulic oil manufacturer is recommended.
※4 | After replacing brake linings, adjust the brakes and measure the remaining length of the threads after brake tightening.
※5 | Within 5°C after 30 minutes of no-load operation.
<Note>

## 英文 (ウインチのみ) (記入例)
Inspection checklist | [11 empty] | Attachment2
Ship's name ：
Check/inspect the entire deck machinery every 3 months in accordance with this inspection checklist, and keep the results/record to ensure the maintenance of the deck machinery. | [6 empty] | Date :
Refer to each section or this manual for the inspection cycle of each device.
※The recommended replacement values / acceptable values in the table are only guidelines. This value does not guarantee safety.
Check item |  |  |  | Interval | Importance / influence | Winch
|  |  |  | Inspection/ Overhaul (Reaplace) |  | ITEM | ITEM | ITEM | ITEM | ITEM | ITEM | ITEM | ITEM
|  |  |  | ※1 | ※2 | 10 | 11 | 12 | 13 | 14 | 15 | 16 | 17
Winch body (2) | Brake device (2.1) | Visual inspection / deterioration, damage |  | D/I | a/d,e | 〇 | × | × | × | 〇 | × | × | 〇
Grease up | bar: ※2 to 17
|  | Operating condition of brake device |  |  | b | 〇 | 〇 | ×(HD1) | 〇 | 〇 | 〇 | 〇 | 〇
Brake band support (Adjustment gap: Refer to AS manual attachment 1) | bar: ※2 to 17
|  | Condition of brake band (Wear limit: 20% reduction from original thickness) |  |  | a/d,e | 〇 | 〇 | ×(HD1) | 〇 | 〇 | 〇 | 〇 | 〇
|  | Thickness of brake lining (Wear limit: Refer to AS manual attachment 1) |  | D/G | b | 〇 | 〇 | ×(HD1) | 〇 | 〇 | ×(HD2) | 〇 | 〇
|  | Threaded rod, turnbuckle (Remaining threads are 50 mm ※4) |  | D/H | b | 〇 | 〇 | 〇 | 〇 | 〇 | 〇 | 〇 | 〇
|  | Condition of brake adjustment (with hydraulic cylinder) |  | D/I | a | 〇 | ×(CD) | 〇 | 〇 | 〇 | 〇 | 〇 | 〇
| Clitch device (2.2) | Visual inspection / deterioration, damage |  | D/I | a/d,e | 〇 | 〇 | 〇 | ×(HD2) | 〇 | 〇 | ×(HD2) | 〇
Grease up | bar: ※2 to 17
Condition of stop pin | bar: ※2 to 17
|  | Operation of clutch / Distance between the surfaces of claw (within 5mm) |  |  | b | 〇 | 〇 | 〇 | ×(HD2) | 〇 | 〇 | ×(HD2) | 〇
| Coupling of main shaft connection (2.3) | Visual inspection / deterioration, damage |  | D/I | a/d,e | 〇 | 〇 | - | - | - | - | 〇 | 〇
|  | Flange bolted coupling | Flange bolted coupling | bar: 10 to 17
|  | Claw coupling | Wear or deformed of the claw | bar: 10 to 17
|  |  | Distance between the surfaces of claw couplings (within 5mm) |  |  | 〇 | 〇 | - | - | - | - | × | ×
| Bearings of main shaft (2.4) | Grease up |  | D/I | b/d,e | 〇 | 〇 | 〇 | 〇 | 〇 | 〇 | 〇 | 〇
|  | Abnormal noise or temperature raise while operating ※5 |  |  |  | 〇 | 〇 | 〇 | ×(※A) | 〇 | 〇 | 〇 | 〇
Decentering of main shaft | bar: 10 to 17
| Gears (2.5) | Visual inspection / deterioration, damage |  | D/I | a/d,e | 〇 | 〇 | 〇 | 〇 | 〇 | 〇 | 〇 | 〇
|  | Wear of gear teeth (Wear limit: 2mm) |  |  |  | ×(1st pinion) | 〇 | 〇 | 〇 | ×(pinion) | 〇 | ×(wheel gear) | 〇
Gear rattling (wear of gear bushing) | bar: 10 to 17
Abnormal noise while operating | bar: 10 to 17
|  | Open gear | Condition of gear compound | D/I | c | × | × | × | × | × | × | × | ×
Grease up for needle bearing and bush | bar: ※2 to 17
|  | Enclosed gear | Oil level of gear oil |  | c | - | - | 〇 | 〇 | 〇 | 〇 | 〇 | 〇
|  |  | Condition of gear oil | D/※3 | c | - | - | 〇 | 〇 | 〇 | 〇 | 〇 | 〇
|  |  | Air vent holes of air breather | D/I | c | - | - | 〇 | 〇 | 〇 | 〇 | 〇 | 〇
| Chain drum, Hawser drum (2.6) | Visual inspection / deterioration, damage |  | D/I | a/d,e | 〇 | 〇 | 〇 | 〇 | 〇 | 〇 | 〇 | ×(HD3)
Grease up | bar: ※2 to 17
|  | Clearance between the chain drum and the chain guide (5mm～15mm) |  |  | c | 〇 | × | - | - | - | - | - | -
Hydraulic equipment (3) | Motor unit (3.1～3.4) | Visual inspection / deterioration, damage, oil leakage |  | D/G | b/e | 〇 | × | × | × | 〇 | × | × | 〇
Abnormal noise or temperature raise while operating (within 65℃) | bar: 10 to 17
Heaviness of handle | bar: 10 to 17
Hunting while operating | bar: 10 to 17
Can be used at rated speed | bar: 10 to 17
| Remote control devices (3.6) | Visual inspection / deterioration, damage, oil leakage (only hydraulic type) |  | D/G | c/e | 〇 | × | 〇 | 〇 | 〇 | 〇 | 〇 | 〇
Phase difference. Operating condition of clutch and brake | bar: 10 to 17
※1 | A: Daily B: Before (after) use and every week C: Before (after) use and every month D: Before (after) use and every 3 months E: Every 6 months F: Every year G: Every 5 to 7 years H: Every 10 years I: When an failure is found by inspection
※2 | a: Very important due to the possibility of human injuries b: Winches are likely to be out of service c: Potentially dysfunctional in the future d: In case of failure, need to be repaired at the shipyard e: In case of failure, long delivery parts need to be arranged
※3 | An annual inspection by the hydraulic oil manufacturer is recommended.
※4 | After replacing brake linings, adjust the brakes and measure the remaining length of the threads after brake tightening.
※5 | Within 5°C after 30 minutes of no-load operation.
<Note>
※A The bearing metal between HD1 and HD2 has a temperature rise of 25 degrees in about 5 minutes after no-load operation.

## 英文 (ポンプのみ)
Inspection checklist | [6 empty] | Attachment2
Check/inspect the entire deck machinery every 3 months in accordance with this inspection checklist, |  |  |  | Ship's name ：
and keep the results/record to ensure the maintenance of the deck machinery. |  |  |  | Date :
Refer to each section or this manual for the inspection cycle of each device.
※The recommended replacement values / acceptable values in the table are only guidelines. This value does not guarantee safety.
Check item |  |  | Interval | Importance / influence | Pump unit
|  |  | Inspection/ Overhaul (Reaplace) |  | ITEM | ITEM | ITEM | ITEM
|  |  | ※1 | ※2
Hydraulic equipment (3) | Pump unit (3.5) | Visual inspection / deterioration, damage, oil leakage / Oil level is proper | D/G | b/e
Abnormal noise or temperature raise while operating (within 65℃)
|  | Looseness or damage of coupling | D/H | b
|  | Clogging of return and suction filters | C/F | b
|  | Operating condition of on-load solenoid valve | D/G | b
|  | Clean condition of oil cooler |  | c
|  | Condition of zinc bar for oil cooler | C/F | c
| Other valves (3.7) | Visual inspection / deterioration, damage, oil leakage / No malfunctions | D/G | b/e
| Working oil (3.8) | Condition of working oil / deterioration, cloudiness, discoloration | D/※3 | c
※1 | A: Daily B: Before (after) use and every week C: Before (after) use and every month D: Before (after) use and every 3 months E: Every 6 months
F: Every year G: Every 5 to 7 years H: Every 10 years I: When an failure is found by inspection
※2 | a: Very important due to the possibility of human injuries b: Winches are likely to be out of service c: Potentially dysfunctional in the future
d: In case of failure, need to be repaired at the shipyard e: In case of failure, long delivery parts need to be arranged
※3 | An annual inspection by the hydraulic oil manufacturer is recommended.
※4 | After replacing brake linings, adjust the brakes and measure the remaining length of the threads after brake tightening.
※5 | Within 5°C after 30 minutes of no-load operation.
<Note>

## 英文 (ポンプのみ) (記入例)
Inspection checklist | [6 empty] | Attachment2
Check/inspect the entire deck machinery every 3 months in accordance with this inspection checklist, |  |  |  | Ship's name ：
and keep the results/record to ensure the maintenance of the deck machinery. |  |  |  | Date :
Refer to each section or this manual for the inspection cycle of each device.
※The recommended replacement values / acceptable values in the table are only guidelines. This value does not guarantee safety.
Check item |  |  | Interval | Importance / influence | Pump unit
|  |  | Inspection/ Overhaul (Reaplace) |  | ITEM | ITEM | ITEM | ITEM
|  |  | ※1 | ※2 | 30 | 31 | 32 | 33
Hydraulic equipment (3) | Pump unit (3.5) | Visual inspection / deterioration, damage, oil leakage / Oil level is proper | D/G | b/e | 〇 | 〇 | ×(※B) | 〇
|  | Abnormal noise or temperature raise while operating (within 65℃) |  |  | 〇 | 〇 | ×(No.2) | 〇
|  | Looseness or damage of coupling | D/H | b | ×(No.1) | 〇 | 〇 | 〇
|  | Clogging of return and suction filters | C/F | b | × | 〇 | 〇 | ×
|  | Operating condition of on-load solenoid valve | D/G | b | 〇 | 〇 | 〇 | 〇
Clean condition of oil cooler | bar: ※2 to 33
|  | Condition of zinc bar for oil cooler | C/F | c | × | 〇 | 〇 | 〇
| Other valves (3.7) | Visual inspection / deterioration, damage, oil leakage / No malfunctions | D/G | b/e | 〇 | ×(※A) | 〇 | 〇
| Working oil (3.8) | Condition of working oil / deterioration, cloudiness, discoloration | D/※3 | c | 〇 | 〇 | 〇 | ×
※1 | A: Daily B: Before (after) use and every week C: Before (after) use and every month D: Before (after) use and every 3 months E: Every 6 months
F: Every year G: Every 5 to 7 years H: Every 10 years I: When an failure is found by inspection
※2 | a: Very important due to the possibility of human injuries b: Winches are likely to be out of service c: Potentially dysfunctional in the future
d: In case of failure, need to be repaired at the shipyard e: In case of failure, long delivery parts need to be arranged
※3 | An annual inspection by the hydraulic oil manufacturer is recommended.
※4 | After replacing brake linings, adjust the brakes and measure the remaining length of the threads after brake tightening.
※5 | Within 5°C after 30 minutes of no-load operation.
<Note>
※A Oil leakage from stop valve used for pump unit.
※B Oil leakage from No. 1 pump.